## Form1
First Article Inspection Report
Form 1: Part Number Accountability
1. Part Number | 2. Part Name |  | 3. Serial/Lot Number | 4. FAI Report Number
PRT-MFG-237465 | PLATE - LOWER
5. Part Revision Level | 6. Drawing Number |  | 7. Drawing revision level | 8. Additional Changes
A2
9. Manufacturing Process Reference (WO#) |  | 10. Organization Name | 11. Supplier Code | 12. P.O. Number
13. Detail FAI | 14. Full FAI |  | Baseline Part Number including revision level
Partial FAI
Assembly FAI | Reason for Partial FAI:
a) if above part number is a detail part only, go to Field 19
b) if above part number is an assembly, go to the “INDEX” section below.
INDEX of part numbers or sub-assembly numbers required to make the assembly noted above.
15. Part Number | 16. Part Name |  | 17. Part Serial Number |  | 18. FAI Report Number
No Results Found | No Results Found |  | No Results Found |  | No Results Found
1) Signature indicates that all characteristics are accounted for; meet drawing requirements or are properly documented for disposition.
2) Also indicate if the FAI is complete per Section 5.4: FAI complete FAI not Complete
19. Report Completed By: |  |  |  |  | 20. Date
21. Report Reviewed by (Quality Representative): |  |  |  |  | 22. Date
23. Customer Approval and Stamp (if applicable): |  |  |  |  | 24. Date
FAI Status:
FAI Acceptable
FAI Pending
FAI Rejected

## Form2
First Article Inspection Report
Form 2: Product Accountability - Raw Material, Specifications & Special Process(es) and Functional Testing
1. Part Number |  | 2 Part Name |  | 3. Serial / Lot Number |  | 4. FAI Report Number
PRT-MFG-237465 |  | PLATE - LOWER
5. Material or Process Name | 6. Specification Number & Revision No. |  | 7. Code | 8. Special Process Supplier Code | 9. Customer Approval Verification | 10. Certificate of Conformance number
(Yes/No/NA)
No Results Found | No Results Found |  | No Results Found | No Results Found | No Results Found | No Results Found
11. Functional Test Procedure Number |  | 12. Acceptance report number, if applicable
13. Comments
14. Prepared By |  |  |  | 15. Date

## Form3
First Article Inspection Report
Form 3: Characteristic Accountability, Verification and Compatibility Evaluation
1. Part Number |  |  |  | 2. Part Name | [5 empty] | 3. Serial/Lot Number | 4. FAI Report
PRT-MFG-237465 |  |  |  | PLATE - LOWER
Characteristic Accountability | [6 empty] | Inspection / Test Results |  |  | Other Fields
5. Char No. | 6. Reference Location | 7. Characteristic Designator | 8. Requirement | 8a. UoM | 8b. Upper Limit | 8c. Lower Limit | 9. Results | 10. Designed Tooling | 11. Non-Conformance Number | 14. Notes
1 | Lower Plate - A2 - CMM.PDF pg.1, Zone A.5 | Note | ANODIZE BLUE PER XYZ-50.
2 | Lower Plate - A2 - CMM.PDF pg.1, Zone A.5 | Note | BREAK ALL SHARP EDGES TO .05
3 | Lower Plate - A2 - CMM.PDF pg.1, Zone A.5 | Note | INSPECT PER XHJ-5250.
4 | Lower Plate - A2 - CMM.PDF pg.1, Zone B.5 | LINEAR | .325 | in | 0.345 | 0.305 | 0.32
5 | Lower Plate - A2 - CMM.PDF pg.1, Zone B.5 | LINEAR | .618 | in | 0.638 | 0.598 | 0.601
6 | Lower Plate - A2 - CMM.PDF pg.1, Zone B.5 | LINEAR | .680 | in | 0.7 | 0.66 | 0.702
7 | Lower Plate - A2 - CMM.PDF pg.1, Zone B.5 | LINEAR | .750 | in | 0.77 | 0.73 | 0.755
8 | Lower Plate - A2 - CMM.PDF pg.1, Zone B.4 | ANGULAR | 48.56 | deg | 48.66 | 48.46 | 48.69
9 | Lower Plate - A2 - CMM.PDF pg.1, Zone B.3 | PROFILE OF A SURFACE |  | in | 0.01 | -0.01 | 0.01
10 | Lower Plate - A2 - CMM.PDF pg.1, Zone C.2 | PERPENDICULARITY |  | in | 0.01 |  | 0.01
11 | Lower Plate - A2 - CMM.PDF pg.1, Zone C.3 | LINEAR | 2.875 | in | 2.895 | 2.855 | 2.899
12 | Lower Plate - A2 - CMM.PDF pg.1, Zone C.3 | LINEAR | 3.206 | in | 3.209 | 3.202 | 3.215
13 | Lower Plate - A2 - CMM.PDF pg.1, Zone C.4 | LINEAR | 3.503 / 3.496 | in | 3.503 | 3.496 | 3.501
14 | Lower Plate - A2 - CMM.PDF pg.1, Zone C.5 | PERPENDICULARITY |  | in | 0.005 |  | 0.005
15 | Lower Plate - A2 - CMM.PDF pg.1, Zone B.1 | FLATNESS |  | in | 0.002 |  | 0.002
16 | Lower Plate - A2 - CMM.PDF pg.1, Zone C.1 | LINEAR | .250 | in | 0.27 | 0.23 | 0.265
17.1 | Lower Plate - A2 - CMM.PDF pg.2 | DIAMETRIC | .281 | in | 0.301 | 0.261 | 0.3
17.2 | Lower Plate - A2 - CMM.PDF pg.2 | POSITION |  | in | 0.02 |  | 0.021
18.1 | Lower Plate - A2 - CMM.PDF pg.2 | DIAMETRIC | .406 | in | 0.426 | 0.386 | 0.425
18.2 | Lower Plate - A2 - CMM.PDF pg.2 | LINEAR | .156 | in | 0.176 | 0.136 | 0.176
18.3 | Lower Plate - A2 - CMM.PDF pg.2 | POSITION |  | in | 0.02 |  | 0.02
19.1 | Lower Plate - A2 - CMM.PDF pg.2 | DIAMETRIC | .125 | in | 0.145 | 0.105 | 0.146
19.2 | Lower Plate - A2 - CMM.PDF pg.2 | POSITION |  | in | 0.02 |  | 0.02
The signature indicates that all characteristics are accounted for; meet drawing requirements or are properly documented for disposition.
12. Prepared By | [9 empty] | 13. Date